## 6061-T6 Tank Specs
Store Bought T6-6061 Alumimum Tube
This Portion calculates the Factor of Saftey for a commercially available Aluminum tube as the basis for the TEZ fuel tanks
Outer Diameter (d_o) [in] | Thickness (t) [in] | Yield Strength (Sigma_y) [psi] | Allowable Stress (S) [psi] (ASME) | Radius (r) [in] | Mean Radius (r_m) [in] | Internal Operating Pressure (P) [psi]
4 | 0.1875 | 40000 | 26666.6667 | 2 | 1.9531 | 360
Hoop Stress (Sigma_h) [psi] | Axial Stress (Tau_a) [psi] | Burst Pressure | Burst Hoop Stress (Sigma_h) [psi] | Burst Axial Stress (Tau_a) [psi] | Desired Bulkhead FOS | Bulkhead stress [psi]
3750 | 1875 | 2500 | 26041.6667 | 13020.8333 | 4 | 10000
At MEOP --> | FOS (ASME) | FOS (ASME) (Corrected) | At burst pressure (2.78x MEOP) --> | FOS (ASME) | FOS (ASME Corrected) | Min. Bulkhead Thickness [in] | Note: Old ASME specifications typically defunct, use Corrected values
| 7.1111 | 10.6667 |  | 1.024 | 1.536 | 0.30912
Links
Tube | here
Material Sheet: | here
MMPDS Sheet: | here
|  |  |  | Bore Diameter (d9) [in] |  | 3.7625

## O-Ring (2-340) Parameters
| O-ring OD [in] | O-ring ID (d1) [in] | Backup O-ring Area | O-ring Width [in] | O-ring Area [in^2] | Number of Backup Rings
| 3.77 | 3.35 | 0.01281 | 0.20984 | 0.034584 | 0
Calculating parameters --> | Groove Diameter [in] | Chamber Width (to tank wall) [in] | Gland Width (b) [in] | Gland Area [in^2] | Squeeze (%) | Stretch (%) | Gland Fill (%)
| 3.45 | 0.15709 | 0.28346 | 0.044528 | 25.1407 | 2.9851 | 77.6674
From Paker handbook: | Dash Number | ID (d1) | O-ring Width (d2) | Groove Width (0 BURs) (b1) | Bore Diameter (d4/d9) |  | Groove Diameter (d3)
(metric) --> | 2-340 | 85.09 | 5.33 | 7.2 | 95.61 |  | 87.63
(imperial) --> |  | 3.35 | 0.20984 | 0.28346 | 3.7642 |  | 3.45
| Tolerances: (in) |  | MAX (+) | 0.0098 | 0.0025 | -0.0017 | 0
|  |  | MIN (-) | 0 | 0 | -0.0033 | -0.0039
| Tolerances found here |  |  | ISO tolerances: | H8 | f7 | h9
(direct from handbook) -->
| Links: | 431 O-rings ¦ McMaster-Carr #9452K418 link
Spacing Notes | Space between o-rings should be 1-1.5x the diameter of the o-rings and no less than 1 mm
Lip width (distance from end of bulkhead to first o-ring) should be equal or greater than the groove width

## O-Ring (2-236) Parameters
| O-ring OD [in] | O-ring ID (d1) [in] | Backup O-ring Area | O-ring Width [in] | O-ring Area [in^2] | Number of Backup Rings
| 3.512 | 3.2339 | 0.005831 | 0.13898 | 0.01517 | 1
Calculating parameters --> | Groove Diameter [in] | Chamber Width (to tank wall) [in] | Gland Width (b) [in] | Gland Area [in^2] | Squeeze (%) | Stretch (%) | Gland Fill (%)
| 3.3307 | 0.10256 | 0.25197 | 0.025842 | 26.204 | 2.9949 | 81.2662 | <<
From Paker handbook: | Dash Number | ID (d1) | O-ring Width (d2) | Groove Width (0 BURs) (b1) | Bore Diameter (d4/d9) |  | Groove Diameter (d3)
(metric) --> | 2-236 | 82.14 | 3.53 | 6.4 | 89.81 |  | 84.6
(imperial) --> |  | 3.2339 | 0.13898 | 0.25197 | 3.5358 |  | 3.3307
| Tolerances: (in) |  | MAX (+) | 0.0098 | 0.0025 | -0.0017 | 0
|  |  | MIN (-) | 0 | 0 | -0.0033 | -0.0039
| Tolerances found here |  |  | ISO tolerances: | H8 | f7 | h9
(direct from handbook) -->
| Links: | 431 O-rings ¦ McMaster-Carr #9452K418 link
Spacing Notes | Space between o-rings should be 1-1.5x the diameter of the o-rings and no less than 1 mm
Lip width (distance from end of bulkhead to first o-ring) should be equal or greater than the groove width
Note on I8: [Threaded comment] Your version of Excel allows you to read this threaded comment; however, any edits to it will get removed if the file is opened in a newer version of Excel. Learn more: https://go.microsoft.com/fwlink/?linkid=870924 Comment: This is so close to recommended max of 85% that I'm keeping it; otherwise use 1 backup ring

## O-Ring (2-253) Parameters (hidden)
| O-ring OD [in] | O-ring ID (d1) [in] | Backup O-ring Area | O-ring Width [in] | O-ring Area [in^2] | Number of Backup Rings |  | O-ring OD | O-ring ID | Width of o-ring | Area of o-ring | Backup O-ring Area
| 5.637 | 5.3591 | 0 | 0.13898 | 0.01517 | 0 |  | 6.02 | 5.6 | 0.42 | 0.13854 | 0.027816
Calculating parameters --> | Groove Diameter [in] | Chamber Width (to tank wall) [in] | Gland Width (b) [in] | Gland Area [in^2] | Squeeze (%) | Stretch (%) | Gland Fill (%) | Width of Chamber (Groove diameter to wall) | Groove Diameter | Gland Area | Gland Width | <-- must be greater than
| 5.5118 | 0.10039 | 0.19685 | 0.019763 | 27.762 | 2.8504 | 76.759 | 0.378 | 5.88 | 0.22844 | 0.60435 | 0.572
From Paker handbook: | Dash Number | ID (d1) | O-ring Width (d2) | Groove Width (0 BURs) (b1) | Bore Diameter (d4/d9) |  | Groove Diameter (d3)
(metric) --> | 2-253 | 136.12 | 3.53 | 5 | 145.1 |  | 140
(imperial) --> |  | 5.3591 | 0.13898 | 0.19685 | 5.7126 |  | 5.5118
| Tolerances: (in) |  | MAX (+) | 0.0098 | 0.0025 | -0.0017 | 0
|  |  | MIN (-) | 0 | 0 | -0.0033 | -0.0039
| Tolerances found here |  |  | ISO tolerances: | H8 | f7 | h9
(direct from handbook) -->
| Links: | 358 O-rings ¦ McMaster-Carr #9452K514 link
Spacing Notes | Space between o-rings should be 1-1.5x the diameter of the o-rings and no less than 1 mm
Lip width (distance from end of bulkhead to first o-ring) should be equal or greater than the groove width

## Bolt Circle Calculations
Bulkhead Mounting Screw Calculations
| Inner casing diameter [in] | Thickness [in] | Operating pressure [psi] | Number of bolts | Bearing Yield Strength [psi] | Shear Strength [psi] | Ultimate Tensile Strength [psi] | Yield Tensile Strength [psi]
| 3.625 | 0.1875 | 360 | 8 | 56000 | 30000 | 45000 | 40000
| Bolt Force | Tear-out FOS | Tear-out Stress [psi] | Distance from end to bolt edge (Emin) [in] | Bolt TPI (UNF)
| 464.428 | 4 | 7500 | 0.16513 | 16
| Bearing FOS | Bearing Stress [psi] | Major bolt diameter [in] | Minor bolt diameter [in] | Tensile stress [psi] | Tensile FOS | Bolt shear stress [psi] | Bolt shear FOS
| 4 | 14000 | 0.17692 | 0.095675 | 1876.1353 | 21.3204 | 64599.9148 | 0.52245
Governing Force --> | Bolt shear FOS | Bolt shear stress [psi] | Major bolt diameter [in] | Minor bolt diameter [in] | Bearing Stress [psi] | Bearing FOS | Tensile stress [psi] | Tensile FOS
| 4 | 8437.5 | 0.34598 | 0.26473 | 7159.1741 | 7.8221 | 2151.6563 | 18.5903
| Tensile FOS | Tensile stress [psi] | Major bolt diameter [in] | Minor bolt diameter [in] | Bolt shear stress [psi] | Bolt shear FOS | Bearing Stress [psi] | Bearing FOS
| 6.5 | 6153.8462 | 1.0947 | 1.0134 | 575.781 | 58.616 | 2262.7549 | 24.7486
| Major bolt diameter [in] | Minor bolt diameter [in] | Tensile stress [psi] | Tensile FOS | Bolt shear stress [psi] | Bolt shear FOS | Bearing Stress [psi] | Bearing FOS
| 0.375 | 0.29375 | 2207.2947 | 18.1217 | 6852.8746 | 4.9249 | 6605.1986 | 8.4782
| Button Head Hex-Drive Screws: 1/2"-20 size ¦ 1" length |  |  | P-List (McMaster)
| Stainless Steel Button Head Hex-Drive Screws |  |  | link

## Final Calculations (hidden)
Final Calculations | [7 empty] | Associated Equations |  | 12.5664 | 11.0447
Geometric Parameters | [9 empty] | 2 | 1.875
Outer Diameter (d_o) [in] | Cylinder Thickness (t_c) [in] | Mean Cyl Radius (t_mc) | Dome Thickness (t_d) [in] | Mean Diameter (r_m) [in] | Inner Diameter (d_i) [in] | Semi-Major Axis (a) [in] | Semi-Minor Axis (b) [in]
4 | 0.1875 | 1.9062 | 0.125 | 3.875 | 3.75 | 1.9375 | 0.96875 |  |  | E | I | 288959.1197
Given Parameters | [9 empty] | 10000000 | 2.8591
Internal Pressure (P) [psi] | Yield Strength (Sigma_y) [psi] | Shear Strength (Tau_y) [psi] | Weld Efficiency (E) | Shape Factor (K)
360 | 40000 | 0 | 0 | 1
Cylindrical Wall Calculations | [8 empty] | 40000 | 2628.6236 | 15.2171
Hoop Stress (Sigma_h) [psi] | Axial Stress (Tau_a) [psi]
3660 | 1830
FOS | FOS
10.929 | 21.8579
Eliptical Dome - Crown
R of Curvature (r_1c) [in] | R of Somthing (r_2c) [in] | Meridional Stress (Sig_1c) [psi] | Hoop Stress (Sig_2c) [psi] | Max Shear (Tau_c) [psi]
3.875 | 3.875 | 5580 | 5580 | 2880
|  | FOS | FOS | FOS
|  | 7.1685 | 7.1685 | 0
Eliptical Dome - Equator
R of Curvature (r_1e) [in] | R of Somthing (r_2e) [in] | Meridional Stress (Sig_1e) [psi] | Hoop Stress (Sig_2e) [psi] | Max Shear (Tau_e) [psi]
0.48438 | 1.9375 | 2790 | -5580 | 6975
|  | FOS | FOS | FOS
|  | 14.3369 | 7.1685 | 0
ASME Claculator Inputs for Eliptical Tank Domes- For Fun/Double Check
Internal Pressure (P) [psi] | Outer Diameter (d_o) [in] | Decided Thickness (t) [in] | Allowable Stress (S) [psi] | Weld Efficiency (E) | Inner Hight (h) [in]
360 | 4 | 0.125 | 26666.6667 | 0 | 0.9375
Internal Pressure (P) (N/mm^2) | Outer Diameter (d_o) (mm) | Decided Thickness (t) (mm) | Allowable Stress (S) (N/mm^2) | Weld Efficiency (E) | Inner Hight (h) (mm)
2.4821 | 101.6 | 3.175 | 183.8603 | 0 | 23.8125
Inner Diameter (d_i) (mm) | diameter/height ratio (d_i/2h) | Shape Factor (K) | Shape Factor 1 (K1)
95.25 | 2 | 1 | 0.91
Required Thickness (t_req1) (mm) | Required Thickness (t_req2) (mm)
56.4444 | -476.25
Required Thickness (t_req1) [in] | Required Thickness (t_req2) [in]
2.2222 | -18.75
FOS | FOS
0.05625 | -0.0066667
ASME Claculator Inputs for Cylindrical Pressure Vessel - For Fun/Double Check
Internal Pressure (P) [psi] | Outer Diameter (d_o) [in] | Decided Thickness (t) [in] | Allowable Stress (S) [psi] | Weld Efficiency (E) | Inner Hight (h) [in]
360 | 4 | 0.1875 | 26666.6667 | 0 | 0.9375
Internal Pressure (P) (N/mm^2) | Outer Diameter (d_o) (mm) | Decided Thickness (t) (mm) | Allowable Stress (S) (N/mm^2) | Weld Efficiency (E) | Inner Hight (h) (mm)
2.4821 | 101.6 | 4.7625 | 183.8603 | 0 | 23.8125
Inner Diameter (d_i) (mm) | diameter/height ratio (r_i) (mm) | Outer Radius (r_o) (mm)
92.075 | 46.0375 | 50.8
Required Thickness (t_req1) (mm) | Required Thickness (t_req2) (mm) | Required Thickness (t_req3) (mm) | Required Thickness (t_req4) (mm)
127 | -76.7292 | #DIV/0! | #DIV/0!
Required Thickness (t_req1) [in] | Required Thickness (t_req2) [in] | Required Thickness (t_req3) [in] | Required Thickness (t_req4) [in]
5 | -3.0208 | #DIV/0! | #DIV/0!
FOS | FOS | FOS | FOS
0.0375 | -0.062069 | #DIV/0! | #DIV/0!